## Sheet1
MOORINGS RUNNING RIGGING
DATE |  |  | CUSTOMER | ROBERTSON + CAINE
JOB No |  |  | DESIGN | LEOPARD 46
HALYARD | MATERIAL | SIZE | LENGTH | TERMINAL | BUILT
MAIN 2:1 | Yellow/white | 12mm | 62m | Polyester Sta Set/VPC/Dyneema |  |  | Consider dyneema endura braid but reduce by 2mm for all dyneema lines.
Topping lift | Green/white | 10mm | 38m | Polyester Sta Set/VPC/Dyneema |  |  | Check rope clutches first to ensure the poly covered dyneema will fit
GENOA | Blue/white | 14mm | 37m | Polyester Sta Set/VPC/Dyneema |  |  | If dyneema is too expensive, check VPC as a solution
SPINNAKER | Red/white | 14mm | 42m | Polyester Sta Set/VPC/Dyneema
Boom outhaul | Red/white | 12mm | 12m | Polyester Sta Set/VPC/Dyneema
Reef 1 | Blue/white | 14mm | 20m | Polyester Sta Set/VPC/Dyneema
Reef 2 | Yellow/white | 14mm | 27m | Polyester Sta Set/VPC/Dyneema
Reef 3 | Red/white | 14mm | 35m | Polyester Sta Set/VPC/Dyneema |  |  | estimated length
Lazy Jacks X 2 | Blue/white | 8mm | 20m | Polyester Sta Set/VPC/Dyneema
FURLER CONTROL | Yellow/white | 8mm | 26m | Polyester Sta Set/VPC/Dyneema
Main Block 90mm synchro |  |  |  | Lewmar 29929001 $105
Foot Block 72mm synchro |  |  |  | Lewmar 29927231 $62
Main traveler track |  |  |  | Lewmar 29162736 Type 3
Genoa Car Size 2 |  |  |  | Lewmar 29442700 $204
Cheek block |  |  |  | Lewmar 29901460 $20
Rope Clutch Single |  |  |  | Spinlock XCS081411 $200
Rope Clutch Triple |  |  |  | Spinlock XCS081413 $429
MOORINGS DECK SHEETS
Description | No. Off | Dia. | Line | Colour | End | End | Length (m) | R/M | Lab. | Total
Genoa Sheet port | 1 | 12mm | Br. | Red/white |  |  | 17
Genoa Sheet Starboard | 1 | 12mm | Br. | Green/White |  |  | 14
Main Sheet | 1 | 12mm | Br. | Blue/white |  |  | 30
Main Traveler | 1 | 8mm | Br. | White/yellow |  |  | 28
change 12mm to 14mm for poly line or same size VPC
Running rigging with reefing lines and main halyard lead aft
|  |  | DESIGN | LEOPARD 46
HALYARD | MATERIAL | SIZE | LENGTH | TERMINAL | BUILT
MAIN 2:1 | Yellow/white | 12mm | 67m
Reef 1 | Blue/white | 14mm | 25m
Reef 2 | Yellow/white | 14mm | 32m
Snatch Block |  |  |  | Lewmar 19830500 $270
90 mm triple block |  |  |  | Lewmar 29929003 $233
Gennaker option
Description | No. Off | Dia. | Line | Colour | End | End | Length (m) | R/M | Lab. | Total
Gennaker Sheet port | 1 | 12mm | Br. | VPC Line |  |  | 30
Gennaker Sheet Starboard | 1 | 12mm | Br. | Not Required |  |  | 26
Gennaker Guy | 2 | 12mm | Br. | VPC Line - 2 x 25m |  |  | 12
Shock cord | 2 | [5 empty] | 1
90mm block with beckit | 2 |  |  | Lewmar 29929004 $119
90mm synchro block | 2 |  |  | Lewmar 29929001 $105
Andy hooks | 2
Davit control lines
Description | No. Off | Dia. | Line | Colour | End | End | Length (m) | R/M | Lab. | Total
Davit control lines | 2 | 8 | Br. | Yellow/white |  |  | 8
Note on B2: SarVan:

## Sheet2
Factory Specifications
Halyards | Material | Size | Length(m) | Polyester | VPC | Endura | Maxibraid
Main | Yellow/White | 12mm | 67 |  |  |  | 499.552
Genoa | Blue/White | 14mm | 37 |  |  |  | 345.728
Spinnaker | Red/White | 14mm | 42 |  |  |  | 392.448
Topping Lift | Green/White | 10mm | 38 |  |  |  | 246.848
Boom Outhaul | Red/White | 12mm | 12 | 59.52
Reef 1 | Blue/White | 14mm | 25 | 148
Reef 2 | Yellow/White | 14mm | 32 | 189.44
Reef 3 | Red/White | 14mm | 40 | 236.8
Sheets
Genoa Port | Red/White | 12mm | 17 |  |  |  | 126.752
Genoa Starboard | Green/White | 12mm | 14 |  |  |  | 104.384
Main | Blue/White | 12mm | 36 |  |  |  | 268.416
Traveller | Yellow/White | 8mm | 28 |  |  |  | 132.608
Furler | Yellow/White | 8mm | 26 | 63.232
Spinnaker Sheet | Green/White | 12mm | 30 |  |  |  | 223.68
Spinnaker Tack Port | Red/White | 12mm | 20 |  |  |  | 149.12
Spinnaker Tack Starboard | Red/White | 12mm | 20 |  |  |  | 149.12
Davits (x2) | Yellow/White | 8mm | 8 | 19.456
Preventer | Red/White | 12mm | 33 |  | 253.737 |  |  |  | Already purchased (ex spinnaker sheet
Lashing Line | Blue/White | 8mm | 100 | 250.8
|  |  | Total | 967.248 | 253.737 | 0 | 2638.656 | 3859.641
Polyester Double Braid - New England Ropes |  | per foot | load
| 5/16 = 8mm | 0.76 | 3500 lb
| 3/8 = 10mm | 0.96 | 4800 lb
| 1/2 = 12mm | 1.55 | 8800 lb
| 9/16 = 14mm | 1.85 | 11700 lb
VPC - New England Ropes |  | per foot | load
| 5/16 = 8mm | 1.1 | 4000 lb
| 3/8 = 10mm | 1.44 | 6500 lb
| 7/16 = 11mm | 1.86 | 7500 lb
| 1/2 = 12mm | 2.33 | 9500 lb
Dyneema Core Endura Braid - New England Ropes |  | per foot | load
| 5/16 = 8mm | 2.24 | 7000 lb
| 3/8 = 10mm | 3.13 | 10000 lb
| 7/16 = 11mm | 3.93 | 14000 lb
| 1/2 = 12mm | 5.08 | 19000 lb
Maxibraid Plus Spectra - Yale |  | per foot | load
| 5/16 = 8mm | 1.48 | 7500 lb
| 3/8 = 10mm | 2.03 | 11300 lb
| 7/16 = 11mm | 2.33 | 13500 lb
| 1/2 = 12mm | 2.92 | 20000 lb
Reefing Loupes | http://www.colligomarine.com